## Project Assessment
Programmatic Goals
| Select: |  | Debit Option: |  | Insert Aerial Photo of Project Reach
Reach Description |  |  |  | Restoration Approach
Reach ID:
Lat:
Long:
Reference Stream Type:
For both impact and restoration stream reaches, Reference stream type is the stream type that should occur in a given landscape setting given the hydrogeomorphic processes occurring at the watershed and reach scales. Channel evolution scenarios should be used to inform the reference stream type in the WSQT.
Impacts
The Stream Quantification Tool Credits:
Lead Agency: U.S. Army Corps of Engineers, Omaha District, Wyoming Regulatory Office
Contributing Agencies: |  | U.S. Environmental Protection Agency
Wyoming Game and Fish Department
Wyoming Department of Environmental Quality
Contractors:
Ecosystem Planning and Restoration (EPR) through a contract with the U.S. Environmental
Projection Agency (Contract No. EP-C-17-001).
Stream Mechanics as a sub-contractor to EPR
Version 1.0
Version Last Updated |  | July 19 2018
Expand on the programmatic goals of this project:
Explain the restoration potential of this project based on the programmatic goals (based on catchment assessment form):
Explain the goals and objectives for this project:
Goals:
Objectives:
NOTICE: If you find errors or problems, please contact Julia McCarthy at mccarthy.julia@epa.gov or Paul Dey at paul.dey@wyo.gov
Describe this reach and reach break criteria:
Describe the proposed project and anticipated impacts to the stream:
Describe the rationale used to select the reference stream type:

## Catchment Assessment
Rater(s):
Date:
| Overall Watershed Condition |  |  | Purpose: This form is used to determine the project's restoration potential. The hydrology categories are used to determine the catchment hydrology score on the Quantification Tool sheet.
Restoration Potential
CATCHMENT ASSESSMENT
| Categories |  | Description of Catchment Condition |  |  | Rating (P/F/G)
|  |  | Poor | Fair | Good
| 1 | Impoundments | Project area located less than 1 mile upstream or downstream of an impoundment. | Project area is located 1 mile or more upstream or downstream of an impoundment | No impoundment upstream or downstream of project reach.
| 2 | Flow Alteration | Substantial reduction or augmentation of natural flow regime. | Moderate reduction or augmentation of natural flow regime. | Minimal reduction or augmentation of natural flow regime.
| 3 | Urbanization | Rapidly urbanizing. | Rural communities or slow urban or suburban growth. | Not urbanized.
| 4 | Fish Passage | Reach isolated by upstream and downstream anthropogenic barriers within 10 miles. | Reach isolated by upstream OR downstream anthropogenic barrier within 10 miles. | No anthropogenic barriers with 10 miles upstream or downstream of the reach.
| 5 | Organism Recruitment | Channel immediately upstream or downstream of project reach is concrete, piped, or hardened. | Channel immediately upstream or downstream of project reach has native bed and bank material that is highly embedded by fine sediment | Channel immediately upstream or downstream of project reach has native bed and bank material.
| 6 | Wyoming Integrated Report (305(b) and 303(d)) status | In Category 5 due to nonsupport of aquatic life uses OR in Category 4 and aquatic life impairment not actively being mitigated. | In Category 4 due to nonsupport of aquatic life uses and aquatic life impairment actively being mitigated. | In category 1, 2, or 3 or aquatic life uses not evaluated.
| 7 | Percent of Catchment Stream Length Being Enhanced or Restored | Less than 5% of the total catchment stream length is within the project reach. | 5 to 15% of the total catchment stream length is within the project reach. | Greater than 15% of the total catchment stream length is within the project reach.
| 8 | Development: Oil, Gas, Wind, Pipeline, Mining, Timber Harvest, Roads | High development in contributing watershed or some within 1 mile of project reach, or >1 mile but available information indicates high potential for impacts to project reach. | Moderate development or moderate potential for impacts and none within 1 mile of project reach. | No development or no potential for impacts.
| 9 | WYPDES Permits | WYPDES permitted facilities comprise a high percentage of the baseflow in the project reach OR one or more facilities present within two miles upstream of project reach have a high potential to threaten aquatic life. | WYPDES permitted facilities comprise a low to moderate percentage of the baseflow in the project reach AND no facilities are located within two miles upstream of project reach. | No WYPDES permitted facilities upstream of the project reach.
| 10 | Historic Tie Drives | Occurred and effects persist. | May have occurred but effects ameliorated. | Never had them, or no remaining evidence.
| 11 | Riparian Vegetation | Natural plant community extends less than 1/3 of floodplain (~50 year) and vegetation gaps exceed 30% of the contributing stream length. | Natural plant community extends more than 1/3 of floodplain (~50 yr) and vegetation gaps do not exceed 30% of the contributing stream length | Natural plant community extends more than 2/3 of floodplain (~50 yr) and is over 80% contiguous along contributing stream length
| 12 | Sediment Supply | High anthropogenic-caused sediment supply from upstream bank erosion and surface runoff. | Moderate anthropogenic-caused sediment supply from upstream bank erosion and surface runoff. | Low anthropogenic-caused sediment supply. Upstream bank erosion and surface runoff is minimal.
| 13 | Other

## Quantification Tool
Use this worksheet to calculate functional lift or to calculate functional loss using debit option 1. Portions of this worksheet will be used to assist in functional loss calculations for debit options 2 and 3.
Site Information and Reference Selection |  |  | Notes
1. Users input values that are highlighted based on restoration potential
Project Name: |  |  | 2. Users select values from a pull-down menu
Reach ID: |  |  | 3. Leave values blank for field values that were not measured
Restoration Potential: | 0
Existing Stream Type: |  |  | FUNCTIONAL CHANGE SUMMARY |  |  |  | MITIGATION SUMMARY
Reference Stream Type: | 0 |  | Existing Condition Score (ECS) |  | 0 |  |  | (FF)
Ecoregion: |  |  | Proposed Condition Score (PCS) |  | 0
Bioregion: | Southern Foothills & Laramie Range |  | Change in Functional Condition (PCS - ECS) |  | 0
Drainage Area (sq.mi.): |  |  | Existing Stream Length (ft)
Proposed Bed Material: |  |  | Proposed Stream Length (ft)
Project Reach Stream Length - Existing (ft): |  |  | Change in Stream Length (ft)
Project Reach Stream Length - Proposed (ft): |  |  | Existing Functional Feet (FF)
Stream Slope (%): |  |  | Proposed Functional Feet (FF)
River Basin: |  |  | Proposed FF - Existing FF
Stream Temperature: |  |  | Percent Change in FF (%)
Reference Vegetation Cover:
Stream Productivity Rating: |  |  | WARNING: Data are not provided for Floodplain Connectivity, Lateral Stability, Riparian Vegetation, or Bed Form Diversity Parameters.
Valley Type:
FUNCTION BASED PARAMETERS SUMMARY |  |  |  |  | FUNCTIONAL CATEGORY REPORT CARD
Functional Category | Function-Based Parameters | Existing Parameter | Proposed Parameter |  | Functional Category |  | ECS | PCS | Functional Change
Reach Hydrology & Hydraulics | Reach Runoff |  |  |  | Reach Hydrology & Hydraulics
Flow Alteration
| Floodplain Connectivity |  |  |  | Geomorphology
Geomorphology | Large Woody Debris
| Lateral Migration |  |  |  | Physicochemical
Bed Material Characterization
| Bed Form Diversity |  |  |  | Biology
Plan Form
Riparian Vegetation
Physicochemical | Temperature
Nutrients
Biology | Macroinvertebrates
Fish
EXISTING CONDITION ASSESSMENT | [5 empty] | Roll Up Scoring
Functional Category | Function-Based Parameter | Metric |  | Field Value | Index Value | Parameter | Category | Category
Reach Hydrology & Hydraulics | Reach Runoff | Land Use Coefficient
Concentrated Flow Points
| Flow Alteration | Q_Low, Measured / Q_Low, Expected
| Floodplain Connectivity | Bank Height Ratio
Entrenchment Ratio
Geomorphology | Large Woody Debris | LWD Index
No. of LWD Pieces/ 100 meters
| Lateral Migration | Greenline Stability Rating
Dominant BEHI/NBS
Percent Streambank Erosion (%)
Percent Armoring (%)
| Bed Material Characterization | Size Class Pebble Count Analyzer (p-value)
| Bed Form Diversity | Pool Spacing Ratio
Pool Depth Ratio
Percent Riffle (%)
Aggradation Ratio
| Plan Form | Sinuosity
| Riparian Vegetation | Riparian Width (%)
Woody Vegetation Cover (%)
Herbaceous Vegetation Cover (%)
Percent Native Cover (%)
Physicochemical | Temperature | MWAT (⁰C)
| Nutrients | Chlorophyll (mg/m2)
Biology | Macroinvertebrates | WSII
RIVPACS
| Fish | Native Fish Species Richness (% of Expected)
SGCN Absent Score
Game Species Biomass (% Change)
PROPOSED CONDITION ASSESSMENT | [5 empty] | Roll Up Scoring
Functional Category | Function-Based Parameter | Metric |  | Field Value | Index Value | Parameter | Category | Category
Reach Hydrology & Hydraulics | Reach Runoff | Land Use Coefficient
Concentrated Flow Points
| Flow Alteration | Q_Low, Measured / Q_Low, Expected
| Floodplain Connectivity | Bank Height Ratio
Entrenchment Ratio
Geomorphology | Large Woody Debris | LWD Index
No. of LWD Pieces/ 100 meters
| Lateral Migration | Greenline Stability Rating
Dominant BEHI/NBS
Percent Streambank Erosion (%)
Percent Armoring (%)
| Bed Material Characterization | Size Class Pebble Count Analyzer (p-value)
| Bed Form Diversity | Pool Spacing Ratio
Pool Depth Ratio
Percent Riffle (%)
Aggradation Ratio
| Plan Form | Sinuosity
| Riparian Vegetation | Riparian Width (%)
Woody Vegetation Cover (%)
Herbaceous Vegetation Cover (%)
Percent Native Cover (%)
Physicochemical | Temperature | MWAT (⁰C)
| Nutrients | Chlorophyll (mg/m2)
Biology | Macroinvertebrates | WSII
RIVPACS
| Fish | Native Fish Species Richness (% of Expected)
SGCN Absent Score
Game Species Biomass (% Change)
Note on B5: Type entry into gray cells.
Note on B8: Select from pull-down menu for highlighted cells. Do not type.

## Debit Tool (hidden)
Use this worksheet to calculate functional loss using debit options 2 and 3.
Site Information |  |  | Notes |  | Existing Condition Scores (ECS)
Project Name: | Test |  | 1. Values are referenced from the Quantification Tool Tab |  | Functional Category Scores
Reach ID: | 1 |  | 2. Users select values from a pull-down menu |  | Reach Hydrology & Hydraulics | 1
Existing Stream Length (ft): | 150 |  | 3. Users input values that are highlighted |  | Geomorphology | 1
Proposed Stream Length (ft): | 150 |  |  |  | Physicochemical | 1
[5 empty] | Biology | 1
Impact Severity Tier: | Tier 5 | Explanation Text |  |  | Reach Scores
[5 empty] | ECS Impact Severity Tiers 1 - 3 | 0.6
[5 empty] | ECS Impact Severity Tiers 4 - 5 | 1
PCS Calculator - PCS = a * ECS |  |  | FUNCTIONAL LOSS SUMMARY |  | Impacts to function-based parameters | Impact Severity Tier
a | PCS |  | Existing Condition Score (ECS) | 1 | No impact | 0
0 | 0 |  | Proposed Condition Score (PCS) | 0 | Impacts to riparian vegetation and/or lateral stability. | 1
|  |  | Condition Loss | -1 | Impacts to riparian vegetation, lateral stability, and bed form diversity. | 2
Impact Severity Tier | Multiplier (a) |  | Existing Stream Length (ft) | 150 | Impacts to riparian vegetation, lateral stability, bed form diversity, and floodplain connectivity | 3
5 | 0 |  | Proposed Stream Length (ft) | 150 | Impacts to riparian vegetation, lateral stability, bed form diversity, and floodplain connectivity. Potential impacts to temperature, processing of organic matter, macroinvertebrate and fish communities. | 4
4 | 0.27 |  | Proposed - Existing Stream Length (ft) | 0 | Removal of all aquatic functions. This tier is exclusive to projects that completely fill the stream channel, so that the channel is eliminated. | 5
3 | 0.37 |  | Existing Functional Feet (FF) | 150
2 | 0.65 |  | Proposed Functional Feet (FF) | 0
1 | 0.83 |  | Proposed FF - Existing FF | -150
0 | 1 |  | Functional Loss (%) | -100%

## Monitoring Data
As-Built |  |  |  |  | Roll Up Scoring
Functional Category | Function-Based Parameters | Measurement Method | Field Value | Index Value | Parameter | Category | Category
Reach Hydrology & Hydraulics | Reach Runoff | Land Use Coefficient
Concentrated Flow Points
| Flow Alteration | Q_Low, Measured / Q_Low, Expected
| Floodplain Connectivity | Bank Height Ratio
Entrenchment Ratio
Geomorphology | Large Woody Debris | LWD Index
No. of LWD Pieces/ 100 meters
| Lateral Migration | Greenline Stability Rating
Dominant BEHI/NBS
Percent Streambank Erosion (%)
Percent Armoring (%)
| Bed Material Characterization | Size Class Pebble Count Analyzer (p-value)
| Bed Form Diversity | Pool Spacing Ratio
Pool Depth Ratio
Percent Riffle (%)
Aggradation Ratio
| Plan Form | Sinuosity
| Riparian Vegetation | Riparian Width (%)
Woody Vegetation Cover (%)
Herbaceous Vegetation Cover (%)
Percent Native Cover (%)
Physicochemical | Temperature | MWAT (⁰C)
| Nutrients | Chlorophyll (mg/m2)
Biology | Macroinvertebrates | WSII
RIVPACS
| Fish | Native Fish Species Richness (% of Expected)
SGCN Absent Score
Game Species Biomass (% Change)
Monitoring Year |  | Date |  |  | Roll Up Scoring
Functional Category | Function-Based Parameters | Measurement Method | Field Value | Index Value | Parameter | Category | Category
Reach Hydrology & Hydraulics | Reach Runoff | Land Use Coefficient
Concentrated Flow Points
| Flow Alteration | Q_Low, Measured / Q_Low, Expected
| Floodplain Connectivity | Bank Height Ratio
Entrenchment Ratio
Geomorphology | Large Woody Debris | LWD Index
No. of LWD Pieces/ 100 meters
| Lateral Migration | Greenline Stability Rating
Dominant BEHI/NBS
Percent Streambank Erosion (%)
Percent Armoring (%)
| Bed Material Characterization | Size Class Pebble Count Analyzer (p-value)
| Bed Form Diversity | Pool Spacing Ratio
Pool Depth Ratio
Percent Riffle (%)
Aggradation Ratio
| Plan Form | Sinuosity
| Riparian Vegetation | Riparian Width (%)
Woody Vegetation Cover (%)
Herbaceous Vegetation Cover (%)
Percent Native Cover (%)
Physicochemical | Temperature | MWAT (⁰C)
| Nutrients | Chlorophyll (mg/m2)
Biology | Macroinvertebrates | WSII
RIVPACS
| Fish | Native Fish Species Richness (% of Expected)
SGCN Absent Score
Game Species Biomass (% Change)
Monitoring Year |  | Date |  |  | Roll Up Scoring
Functional Category | Function-Based Parameters | Measurement Method | Field Value | Index Value | Parameter | Category | Category
Reach Hydrology & Hydraulics | Reach Runoff | Land Use Coefficient
Concentrated Flow Points
| Flow Alteration | Q_Low, Measured / Q_Low, Expected
| Floodplain Connectivity | Bank Height Ratio
Entrenchment Ratio
Geomorphology | Large Woody Debris | LWD Index
No. of LWD Pieces/ 100 meters
| Lateral Migration | Greenline Stability Rating
Dominant BEHI/NBS
Percent Streambank Erosion (%)
Percent Armoring (%)
| Bed Material Characterization | Size Class Pebble Count Analyzer (p-value)
| Bed Form Diversity | Pool Spacing Ratio
Pool Depth Ratio
Percent Riffle (%)
Aggradation Ratio
| Plan Form | Sinuosity
| Riparian Vegetation | Riparian Width (%)
Woody Vegetation Cover (%)
Herbaceous Vegetation Cover (%)
Percent Native Cover (%)
Physicochemical | Temperature | MWAT (⁰C)
| Nutrients | Chlorophyll (mg/m2)
Biology | Macroinvertebrates | WSII
RIVPACS
| Fish | Native Fish Species Richness (% of Expected)
SGCN Absent Score
Game Species Biomass (% Change)
Monitoring Year |  | Date |  |  | Roll Up Scoring
Functional Category | Function-Based Parameters | Measurement Method | Field Value | Index Value | Parameter | Category | Category
Reach Hydrology & Hydraulics | Reach Runoff | Land Use Coefficient
Concentrated Flow Points
| Flow Alteration | Q_Low, Measured / Q_Low, Expected
| Floodplain Connectivity | Bank Height Ratio
Entrenchment Ratio
Geomorphology | Large Woody Debris | LWD Index
No. of LWD Pieces/ 100 meters
| Lateral Migration | Greenline Stability Rating
Dominant BEHI/NBS
Percent Streambank Erosion (%)
Percent Armoring (%)
| Bed Material Characterization | Size Class Pebble Count Analyzer (p-value)
| Bed Form Diversity | Pool Spacing Ratio
Pool Depth Ratio
Percent Riffle (%)
Aggradation Ratio
| Plan Form | Sinuosity
| Riparian Vegetation | Riparian Width (%)
Woody Vegetation Cover (%)
Herbaceous Vegetation Cover (%)
Percent Native Cover (%)
Physicochemical | Temperature | MWAT (⁰C)
| Nutrients | Chlorophyll (mg/m2)
Biology | Macroinvertebrates | WSII
RIVPACS
| Fish | Native Fish Species Richness (% of Expected)
SGCN Absent Score
Game Species Biomass (% Change)
Monitoring Year |  | Date |  |  | Roll Up Scoring
Functional Category | Function-Based Parameters | Measurement Method | Field Value | Index Value | Parameter | Category | Category
Reach Hydrology & Hydraulics | Reach Runoff | Land Use Coefficient
Concentrated Flow Points
| Flow Alteration | Q_Low, Measured / Q_Low, Expected
| Floodplain Connectivity | Bank Height Ratio
Entrenchment Ratio
Geomorphology | Large Woody Debris | LWD Index
No. of LWD Pieces/ 100 meters
| Lateral Migration | Greenline Stability Rating
Dominant BEHI/NBS
Percent Streambank Erosion (%)
Percent Armoring (%)
| Bed Material Characterization | Size Class Pebble Count Analyzer (p-value)
| Bed Form Diversity | Pool Spacing Ratio
Pool Depth Ratio
Percent Riffle (%)
Aggradation Ratio
| Plan Form | Sinuosity
| Riparian Vegetation | Riparian Width (%)
Woody Vegetation Cover (%)
Herbaceous Vegetation Cover (%)
Percent Native Cover (%)
Physicochemical | Temperature | MWAT (⁰C)
| Nutrients | Chlorophyll (mg/m2)
Biology | Macroinvertebrates | WSII
RIVPACS
| Fish | Native Fish Species Richness (% of Expected)
SGCN Absent Score
Game Species Biomass (% Change)
Monitoring Year |  | Date |  |  | Roll Up Scoring
Functional Category | Function-Based Parameters | Measurement Method | Field Value | Index Value | Parameter | Category | Category
Reach Hydrology & Hydraulics | Reach Runoff | Land Use Coefficient
Concentrated Flow Points
| Flow Alteration | Q_Low, Measured / Q_Low, Expected
| Floodplain Connectivity | Bank Height Ratio
Entrenchment Ratio
Geomorphology | Large Woody Debris | LWD Index
No. of LWD Pieces/ 100 meters
| Lateral Migration | Greenline Stability Rating
Dominant BEHI/NBS
Percent Streambank Erosion (%)
Percent Armoring (%)
| Bed Material Characterization | Size Class Pebble Count Analyzer (p-value)
| Bed Form Diversity | Pool Spacing Ratio
Pool Depth Ratio
Percent Riffle (%)
Aggradation Ratio
| Plan Form | Sinuosity
| Riparian Vegetation | Riparian Width (%)
Woody Vegetation Cover (%)
Herbaceous Vegetation Cover (%)
Percent Native Cover (%)
Physicochemical | Temperature | MWAT (⁰C)
| Nutrients | Chlorophyll (mg/m2)
Biology | Macroinvertebrates | WSII
RIVPACS
| Fish | Native Fish Species Richness (% of Expected)
SGCN Absent Score
Game Species Biomass (% Change)
Monitoring Year |  | Date |  |  | Roll Up Scoring
Functional Category | Function-Based Parameters | Measurement Method | Field Value | Index Value | Parameter | Category | Category
Reach Hydrology & Hydraulics | Reach Runoff | Land Use Coefficient
Concentrated Flow Points
| Flow Alteration | Q_Low, Measured / Q_Low, Expected
| Floodplain Connectivity | Bank Height Ratio
Entrenchment Ratio
Geomorphology | Large Woody Debris | LWD Index
No. of LWD Pieces/ 100 meters
| Lateral Migration | Greenline Stability Rating
Dominant BEHI/NBS
Percent Streambank Erosion (%)
Percent Armoring (%)
| Bed Material Characterization | Size Class Pebble Count Analyzer (p-value)
| Bed Form Diversity | Pool Spacing Ratio
Pool Depth Ratio
Percent Riffle (%)
Aggradation Ratio
| Plan Form | Sinuosity
| Riparian Vegetation | Riparian Width (%)
Woody Vegetation Cover (%)
Herbaceous Vegetation Cover (%)
Percent Native Cover (%)
Physicochemical | Temperature | MWAT (⁰C)
| Nutrients | Chlorophyll (mg/m2)
Biology | Macroinvertebrates | WSII
RIVPACS
| Fish | Native Fish Species Richness (% of Expected)
SGCN Absent Score
Game Species Biomass (% Change)
Monitoring Year |  | Date |  |  | Roll Up Scoring
Functional Category | Function-Based Parameters | Measurement Method | Field Value | Index Value | Parameter | Category | Category
Reach Hydrology & Hydraulics | Reach Runoff | Land Use Coefficient
Concentrated Flow Points
| Flow Alteration | Q_Low, Measured / Q_Low, Expected
| Floodplain Connectivity | Bank Height Ratio
Entrenchment Ratio
Geomorphology | Large Woody Debris | LWD Index
No. of LWD Pieces/ 100 meters
| Lateral Migration | Greenline Stability Rating
Dominant BEHI/NBS
Percent Streambank Erosion (%)
Percent Armoring (%)
| Bed Material Characterization | Size Class Pebble Count Analyzer (p-value)
| Bed Form Diversity | Pool Spacing Ratio
Pool Depth Ratio
Percent Riffle (%)
Aggradation Ratio
| Plan Form | Sinuosity
| Riparian Vegetation | Riparian Width (%)
Woody Vegetation Cover (%)
Herbaceous Vegetation Cover (%)
Percent Native Cover (%)
Physicochemical | Temperature | MWAT (⁰C)
| Nutrients | Chlorophyll (mg/m2)
Biology | Macroinvertebrates | WSII
RIVPACS
| Fish | Native Fish Species Richness (% of Expected)
SGCN Absent Score
Game Species Biomass (% Change)
Monitoring Year |  | Date |  |  | Roll Up Scoring
Functional Category | Function-Based Parameters | Measurement Method | Field Value | Index Value | Parameter | Category | Category
Reach Hydrology & Hydraulics | Reach Runoff | Land Use Coefficient
Concentrated Flow Points
| Flow Alteration | Q_Low, Measured / Q_Low, Expected
| Floodplain Connectivity | Bank Height Ratio
Entrenchment Ratio
Geomorphology | Large Woody Debris | LWD Index
No. of LWD Pieces/ 100 meters
| Lateral Migration | Greenline Stability Rating
Dominant BEHI/NBS
Percent Streambank Erosion (%)
Percent Armoring (%)
| Bed Material Characterization | Size Class Pebble Count Analyzer (p-value)
| Bed Form Diversity | Pool Spacing Ratio
Pool Depth Ratio
Percent Riffle (%)
Aggradation Ratio
| Plan Form | Sinuosity
| Riparian Vegetation | Riparian Width (%)
Woody Vegetation Cover (%)
Herbaceous Vegetation Cover (%)
Percent Native Cover (%)
Physicochemical | Temperature | MWAT (⁰C)
| Nutrients | Chlorophyll (mg/m2)
Biology | Macroinvertebrates | WSII
RIVPACS
| Fish | Native Fish Species Richness (% of Expected)
SGCN Absent Score
Game Species Biomass (% Change)
Monitoring Year |  | Date |  |  | Roll Up Scoring
Functional Category | Function-Based Parameters | Measurement Method | Field Value | Index Value | Parameter | Category | Category
Reach Hydrology & Hydraulics | Reach Runoff | Land Use Coefficient
Concentrated Flow Points
| Flow Alteration | Q_Low, Measured / Q_Low, Expected
| Floodplain Connectivity | Bank Height Ratio
Entrenchment Ratio
Geomorphology | Large Woody Debris | LWD Index
No. of LWD Pieces/ 100 meters
| Lateral Migration | Greenline Stability Rating
Dominant BEHI/NBS
Percent Streambank Erosion (%)
Percent Armoring (%)
| Bed Material Characterization | Size Class Pebble Count Analyzer (p-value)
| Bed Form Diversity | Pool Spacing Ratio
Pool Depth Ratio
Percent Riffle (%)
Aggradation Ratio
| Plan Form | Sinuosity
| Riparian Vegetation | Riparian Width (%)
Woody Vegetation Cover (%)
Herbaceous Vegetation Cover (%)
Percent Native Cover (%)
Physicochemical | Temperature | MWAT (⁰C)
| Nutrients | Chlorophyll (mg/m2)
Biology | Macroinvertebrates | WSII
RIVPACS
| Fish | Native Fish Species Richness (% of Expected)
SGCN Absent Score
Game Species Biomass (% Change)
Monitoring Year |  | Date |  |  | Roll Up Scoring
Functional Category | Function-Based Parameters | Measurement Method | Field Value | Index Value | Parameter | Category | Category
Reach Hydrology & Hydraulics | Reach Runoff | Land Use Coefficient
Concentrated Flow Points
| Flow Alteration | Q_Low, Measured / Q_Low, Expected
| Floodplain Connectivity | Bank Height Ratio
Entrenchment Ratio
Geomorphology | Large Woody Debris | LWD Index
No. of LWD Pieces/ 100 meters
| Lateral Migration | Greenline Stability Rating
Dominant BEHI/NBS
Percent Streambank Erosion (%)
Percent Armoring (%)
| Bed Material Characterization | Size Class Pebble Count Analyzer (p-value)
| Bed Form Diversity | Pool Spacing Ratio
Pool Depth Ratio
Percent Riffle (%)
Aggradation Ratio
| Plan Form | Sinuosity
| Riparian Vegetation | Riparian Width (%)
Woody Vegetation Cover (%)
Herbaceous Vegetation Cover (%)
Percent Native Cover (%)
Physicochemical | Temperature | MWAT (⁰C)
| Nutrients | Chlorophyll (mg/m2)
Biology | Macroinvertebrates | WSII
RIVPACS
| Fish | Native Fish Species Richness (% of Expected)
SGCN Absent Score
Game Species Biomass (% Change)

## Data Summary (hidden)
FUNCTION BASED PARAMETERS SUMMARY
Functional Category | Function-Based Parameters | Existing Parameter | Proposed Parameter | As-Built | Monitoring Year
[5 empty] | #N/A | #N/A | #N/A | #N/A | #N/A | #N/A | #N/A | #N/A | #N/A | #N/A
Reach Hydrology & Hydraulics | Reach Runoff
Flow Alteration
Floodplain Connectivity
Geomorphology | Large Woody Debris
Lateral Migration
Bed Material Characterization
Bed Form Diversity
Plan Form
Riparian Vegetation
Physicochemical | Temperature
Nutrients
Biology | Macroinvertebrates
Fish
FUNCTIONAL CATEGORY REPORT CARD
Functional Category |  | ECS | PCS | As-Built | Monitoring Year
[5 empty] | #N/A | #N/A | #N/A | #N/A | #N/A | #N/A | #N/A | #N/A | #N/A | #N/A
Reach Hydrology & Hydraulics
Geomorphology
Physicochemical
Biology
Overall Score |  | 0 | 0 | 0 | 0 | 0 | 0 | 0 | 0 | 0 | 0 | 0 | 0 | 0
Functional Feet |  | 0 | 0 | 0 | 0 | 0 | 0 | 0 | 0 | 0 | 0 | 0 | 0 | 0
Last Monitoring Year
#N/A

## Reference Curves
This sheet provides the formulas used to calculate index values from the field values entered on the Quantification Tool worksheet. Formulas are fit to known delineations between Functioning, Functioning-At-Risk and Not Functioning.
Formulas are of the form: Y = a * X + b, OR Y = a * X^2 + b * X + c, OR Y = a * X^3 + b * X^2 + c * X + d where Y is the index value and X is the field value.
This sheet is locked to prevent editing. If you have suggested changes based on watershed-specific data, please contact your local permitting agency or client.
| REACH HYDROLOGY & HYDRAULICS | [6 empty] | GEOMORPHOLOGY | [6 empty] | PHYSICOCHEMICAL | [6 empty] | BIOLOGY
| Land Use Coefficient | [6 empty] | LWD Index | [6 empty] | Maximum Weekly Average Temperature (MWAT) | [6 empty] | WSII Plot 1: Wyoming Basin, Black Hills, High Valleys
| Field Value | 80 |  |  |  | 68 | 40 | Field Value | 0 |  |  |  | 430 | 660 | Tier I (Cold) | 20.1 |  | 18.1 |  | 15.4 | 13.5 | Wyoming Basin | 5.3 |  | 26.2 |  | 39.9 | 64.5
| Index Value | 0 | 0.29 | 0.3 | 0.69 | 0.7 | 1 | Index Value | 0 | 0.29 | 0.3 | 0.69 | 0.7 | 1 | Tier II (Cold-Cool) | 20.5 |  | 19.3 |  | 17.7 | 16.5 | Black Hills | 12.8 |  | 30.7 |  | 46.1 | 65.7
[15 empty] | Tier III (Cool) | 23.6 |  | 22 |  | 19.9 | 18.3 | High Valleys | 17.1 |  | 32.5 |  | 48.8 | 78.2
|  | NF/FAR | F | [5 empty] | NF/FAR | F |  |  |  |  | Tier IV (Cool-Warm) | 27.2 |  | 26 |  | 24.4 | 23.2 | Index | 0 | 0.29 | 0.3 | 0.69 | 0.7 | 1
| Coefficients - Y = a * X+ b | [6 empty] | Coefficients - Y = a * X+ b | [6 empty] | Tier V (Warm) | 30.3 |  | 29 |  | 27.3 | 26
| a | -0.058333 | -0.0107 |  |  |  |  | a | 0.0016 | 0.0013 |  |  |  |  | Index | 0 | 0.29 | 0.3 | 0.69 | 0.7 | 1 |  | Wyoming Basin |  |  | Black Hills |  |  | High Valleys
| b | 4.6667 | 1.4286 |  |  |  |  | b | 0 | 0.1391 | [12 empty] | NF | FAR | F | NF | FAR | F | NF & FAR | F
[16 empty] | Tier I (Cold) | Tier II (Cold-Cool) | Tier III (Cool) | Tier IV (Cool-Warm) | Tier V (Warm) |  | Coefficients - Y = a * X + b
[15 empty] | Coefficients - Y = a * X + b | [6 empty] | a | 0.0144 | 0.0292 | 0.0122 | 0.0168 | 0.026 | 0.0153 | 0.0221 | 0.0102
[15 empty] | a | -0.151 | -0.25 | -0.1889 | -0.25 | -0.2329 |  | b | -0.0761 | -0.465 | 0.2134 | -0.2145 | -0.4974 | -0.0056 | -0.3917 | 0.202
[15 empty] | b | 3.0333 | 5.125 | 4.4579 | 6.8 | 7.0569
Concentrated Flow Points
| Field Value |  |  |  | 1 |  | 0
| Index Value | 0 | 0.29 | 0.3 | 0.69 | 0.7 | 1 | LWD - # Pieces / 100 meters
[8 empty] | Field Value | 0 |  |  |  | 13 | 28
| Coefficients - Y = a * X+ b | [6 empty] | Index Value | 0 | 0.29 | 0.3 | 0.69 | 0.7 | 1
| a | -0.31
| b | 1 | [6 empty] | NF/FAR | F | [11 empty] | WSII Plot 2: Southern Rockies, SE Plains, NE Plains
[8 empty] | Coefficients - Y = a * X + b | [6 empty] | Chlorophyll | [6 empty] | Southern Rockies | 5.1 |  | 32.6 |  | 48.8 | 82.2
[8 empty] | a | 0.0538 | 0.02 |  |  |  |  | Basins and Plains | 150 |  | 117 |  | 29 | 16 | SE Plains | 10.4 |  | 36.7 |  | 55.1 | 87
[8 empty] | b | 0 | 0.44 |  |  |  |  | Mountains | 100.6561 |  | 53 |  | 26.75 | 12 | NE Plains | 1.6 |  | 38.9 |  | 58.4 | 95.8
[15 empty] | Index | 0 | 0.2 | 0.3 | 0.6 | 0.7 | 1 | Index | 0 | 0.29 | 0.3 | 0.69 | 0.7 | 1
[16 empty] | Basins and Plains | Mountains | [5 empty] | Southern Rockies |  |  | SE Plains |  |  | NE Plains
[15 empty] | Coefficients - Y = a * ln(X) + b | [7 empty] | NF | FAR | F | NF | FAR | F | NF | FAR | F
[15 empty] | a | -0.399 | -0.48 |  |  |  |  | Coefficients - Y = a * X + b
[15 empty] | b | 2.0857 | 2.2214 |  |  |  |  | a | 0.0109 | 0.0247 | 0.009 | 0.0114 | 0.0217 | 0.0094 | 0.008 | 0.0205 | 0.008
[22 empty] | b | -0.0556 | -0.5049 | 0.2617 | -0.1186 | -0.4978 | 0.1818 | -0.0129 | -0.4979 | 0.2316
Q_Low, Measured / Q_Low, Expected
| Field Value | 0.26 |  |  |  |  | 0.9
|  | 2 |  |  |  |  | 1.1
| Index Value | 0 | 0.29 | 0.3 | 0.5 | 0.7 | 1
|  | Rising Limb | Falling limb
Coefficients - Y = a * X+ b
| a | 1.5625 | -1.1111
| b | -0.4063 | 2.2222 |  |  |  |  | Greenline Stability Rating
[8 empty] | Field Value | 2 |  | 5 |  | 7 | 9
[8 empty] | Index Value | 0 | 0.29 | 0.3 | 0.69 | 0.7 | 1
Coefficients - Y = a * X^3 + b * X^2 + c * X + d
[8 empty] | a | -0.0046
[8 empty] | b | 0.085
[8 empty] | c | -0.3139 | [12 empty] | WSII Plot 3: Granitic Mountains, Southern Foothills & Laramie Range, Volcanic Mountains& Valleys
[8 empty] | d | 0.325 | [12 empty] | Granitic Mountains | 32.6 |  | 40.2 |  | 60.3 | 74.9
[22 empty] | Southern Foothills & Laramie Range | 30.7 |  | 44.5 |  | 66.7 | 85.3
[22 empty] | Volcanic Mountains & Valleys | 24.9 |  | 46.2 |  | 69.3 | 88.1
[22 empty] | Index | 0 | 0.29 | 0.3 | 0.69 | 0.7 | 1
[23 empty] | Granitic Mountains |  | Southern Foothills & Laramie Range |  | Volcanic Mountains & Valleys
[23 empty] | NF | FAR & F | NF | FAR & F
Coefficients - Y = a * X + b
[22 empty] | a | 0.0395 | 0.0202 | 0.0217 | 0.0172 | 0.016
[22 empty] | b | -1.2868 | -0.5118 | -0.6674 | -0.4589 | -0.4133
Bank Height Ratio (BHR)
| Field Value |  |  | 1.5 |  | 1.2 | 1
| Index Value | 0 | 0.2 | 0.3 | 0.69 | 0.7 | 1
Coefficients - Y = a * X+ b
| a | -1.3947
| b | 2.3868
Percent Streambank Erosion (%)
[8 empty] | Field Value | 75 |  |  |  | 10 | 5
[8 empty] | Index Value | 0 | 0.29 | 0.3 | 0.69 | 0.7 | 1
[9 empty] | NF/FAR | F
Coefficients - Y = a * X + b
[8 empty] | a | -0.0107 | -0.06
[8 empty] | b | 0.8124 | 1.3
WSII Plot 4: Sedimentary Mountains, and Bighorn Basin Foothills
[22 empty] | Sedimentary Mountains | 16.6 |  | 34.8 |  | 52.3 | 70.8
[22 empty] | Bighorn Basin Foothills | 3.9 |  | 40.6 |  | 60.9 | 80.8
[22 empty] | Index | 0 | 0.29 | 0.3 | 0.69 | 0.7 | 1
[23 empty] | Sedimentary Mountains | Bighorn Basin Foothills
[24 empty] | NF | FAR & F
Coefficients - Y = a * X + b
[22 empty] | a | 0.0189 | 0.0082 | 0.0174
[22 empty] | b | -0.323 | -0.0319 | -0.3919
Entrenchment Ratio (ER) C, Cb and E Streams
| Field Value |  |  | 2 |  | 2.4 | 5
| Index Value | 0 | 0.29 | 0.3 | 0.69 | 0.7 | 1
|  | F | FAR
Coefficients - Y = a * X + b
| a | 0.1154 | 1 |  |  |  |  | Percent Armoring
| b | 0.4231 | -1.7 |  |  |  |  | Field Value | 30 |  |  |  |  | 0
[8 empty] | Index Value | 0 | 0.29 | 0.3 | 0.69 | 0.7 | 1
Coefficients - Y = a * X + b
[8 empty] | a | -0.0333
[8 empty] | b | 1
RIVPACS Plot 1: Wyoming Basin, Black Hills, High Valleys, Sedimentary Mountains
[22 empty] | Wyoming Basin | 0.15 |  | 0.64 |  | 0.82 | 1.18
[22 empty] | Black Hills | 0.37 |  | 0.59 |  | 0.88 | 1.08
[22 empty] | High Valleys | 0.42 |  | 0.68 |  | 0.86 | 1.14
[22 empty] | Sedimentary Mountains | 0.42 |  | 0.68 |  | 0.82 | 1.17
[22 empty] | Index | 0 | 0.29 | 0.3 | 0.69 | 0.7 | 1
[23 empty] | Wyoming Basin |  |  | Black Hills | High Valleys |  |  | Sedimentary Mountains
[23 empty] | NF | FAR | F |  | NF | FAR | F | NF | FAR | F
Coefficients - Y = a * X + b
[22 empty] | a | 0.6122 | 2.222 | 0.8333 | 1.4038 | 1.1538 | 2.2222 | 1.0714 | 1.1538 | 2.8571 | 0.8571
[22 empty] | b | -0.0918 | -1.1222 | 0.01677 | -0.5248 | -0.4846 | -1.2111 | -0.2214 | -0.4846 | -1.6429 | -0.0029
Entrenchment Ratio (ER) A, B, Ba and Bc Streams
| Field Value |  |  | 1.2 |  | 1.4 | 2.2
| Index Value | 0 | 0.29 | 0.3 | 0.69 | 0.7 | 1 | Bed Material Characterization
[8 empty] | Field Value | 0.01 | 0.05 |  | 0.1 |  | 0.11
|  | NF & FAR | F |  |  |  |  | Index Value | 0 | 0.29 | 0.3 | 0.652 | 0.7 | 1
Coefficients - Y = a * X + b
| a | 2 | 0.375 |  |  |  |  | Coefficients - Y = a * X + b
| b | -2.1 | 0.175 |  |  |  |  | a | 7.244
[8 empty] | b | -0.072
RIVPACS Plot 2: Southern Rockies, SE Plains, NE Plains
[22 empty] | Southern Rockies | 0.27 |  | 0.62 |  | 0.89 | 1.18
[22 empty] | SE Plains | 0.34 |  | 0.51 |  | 0.78 | 1.12
[22 empty] | NE Plains | 0.11 |  | 0.52 |  | 0.75 | 0.98
[22 empty] | Index | 0 | 0.29 | 0.3 | 0.69 | 0.7 | 1
[23 empty] | Southern Rockies |  |  | SE Plains |  | NE Plains
[23 empty] | NF | FAR | F | NF & FAR | F | NF | FAR & F
Coefficients - Y = a * X + b
[22 empty] | a | 0.8571 | 1.4815 | 1.0345 | 1.5809 | 0.8824 | 0.7317 | 1.5217
[22 empty] | b | -0.2314 | -0.6185 | -0.2207 | -0.5256 | 0.0118 | -0.0805 | -0.4746
Pool Spacing Ratio for C Stream Types
[8 empty] | Field Value | 3 |  |  |  | 3.7 | 4
[9 empty] | 9.3333 |  |  |  | 7 | 6
[8 empty] | Index Value | 0 | 0.29 | 0.3 | 0.69 | 0.7 | 1
[9 empty] | Rising Limb | Falling limb
Coefficients - Y = a * X+ b
[8 empty] | a | 1 | -0.3
[8 empty] | b | -3 | 2.8
RIVPACS Plot 3: Granitic Mountains, Bighorn Basin Foothills, Southern Foothills & Laramie Range, Volcanic Mountains& Valleys
[22 empty] | Granitic Mountains | 0.59 |  | 0.65 |  | 0.88 | 1.09
[22 empty] | Bighorn Basin Foothills | 0.41 |  | 0.63 |  | 0.84 | 0.92
[22 empty] | Southern Foothills & Laramie Range | 0.29 |  | 0.68 |  | 0.88 | 1.2
[22 empty] | Volcanic Mountains & Valleys | 0.21 |  | 0.65 |  | 0.86 | 1.21
[22 empty] | Index | 0 | 0.29 | 0.3 | 0.69 | 0.7 | 1
[23 empty] | Granitic Mountains |  | Bighorn Basin Foothills |  | Southern Foothills & Laramie Range |  |  | Volcanic Mountains & Valleys
[8 empty] | Pool Spacing Ratio for Cb Stream Types | [14 empty] | NF | FAR & F | NF & FAR | F | NF | FAR | F | NF | FAR | F
[8 empty] | Field Value |  |  |  |  | 3 | 3.7 | [7 empty] | Coefficients - Y = a * X + b
[13 empty] | 6 | 5 | [7 empty] | a | 5 | 1.5933 | 1.6258 | 3.75 | 0.7692 | 2 | 0.9375 | 0.6818 | 1.9048 | 0.8571
[8 empty] | Index Value | 0 | 0.29 | 0.3 | 0.69 | 0.7 | 1 | [7 empty] | b | -2.95 | -0.7248 | -0.6855 | -2.45 | -0.2231 | -1.06 | -0.125 | -0.1432 | -0.9381 | -0.0371
[9 empty] | Rising Limb | Falling limb
Coefficients - Y = a * X+ b
[8 empty] | a | 0.4286 | -0.3
[8 empty] | b | -0.5857 | 2.5
Pool Spacing Ratio for B & Ba Stream Types
[8 empty] | Field Value | 7.5 |  |  |  | 4 | 3 | [7 empty] | Native Fish Species Richness (% of expected)
[8 empty] | Index Value | 0 | 0.29 | 0.3 | 0.69 | 0.7 | 1 | [7 empty] | Field Value | 58.1588 |  | 76 | 99 |  | 100
[22 empty] | Index Value | 0 | 0.29 | 0.3 | 0.69 | 0.7 | 1
[9 empty] | NF/FAR | F
[8 empty] | Coefficients - Y = a * X + b | [14 empty] | NF & FAR
[8 empty] | a | -0.2 | -0.3 | [11 empty] | Coefficients - Y = a * X + b
[8 empty] | b | 1.5 | 1.9 | [11 empty] | a | 0.0169
[22 empty] | b | -0.9833
Pool Spacing Ratio for Bc Stream Types
[8 empty] | Field Value |  |  |  |  | 6 | 3.4
[8 empty] | Index Value | 0 | 0.29 | 0.3 | 0.69 | 0.7 | 1
Coefficients - Y = a * X + b
[8 empty] | a | -0.1154
[8 empty] | b | 1.3923 | [12 empty] | Game Species Biomass (% Change)
[22 empty] | Blue Ribbon and non-trout game fish |  |  | 5 |  | 25 | 40
[22 empty] | Red Ribbon |  |  | 10 |  | 50 | 80
[22 empty] | Yellow/Green Ribbon |  |  | 15 |  | 75 | 119
[22 empty] | Index | 0 | 0.29 | 0.3 | 0.69 | 0.7 | 1
Coefficients - Y = a * X + b
[23 empty] | Blue Ribbon and non-trout game fish | Red Ribbon | Yellow/Green Ribbon
[22 empty] | a | 0.02 | 0.01 | 0.0067
[22 empty] | b | 0.2 | 0.2 | 0.198
Pool Spacing Ratio for E Stream Types
[8 empty] | Field Value | 1.8333 |  |  |  | 3 | 3.5
[9 empty] | 8.3333 |  |  |  | 6 | 5
[8 empty] | Index Value | 0 | 0.29 | 0.3 | 0.69 | 0.7 | 1
[9 empty] | Rising Limb | Falling limb
Coefficients - Y = a * X+ b
[8 empty] | a | 0.6 | -0.3
[8 empty] | b | -1.1 | 2.5
Pool Depth Ratio
[8 empty] | Field Value | 1 |  |  |  | 2.2 | 3.2
[8 empty] | Index Value | 0 | 0.29 | 0.3 | 0.69 | 0.7 | 1
[9 empty] | NF/FAR | F
Coefficients - Y = a * X + b
[8 empty] | a | 0.5833 | 0.3
[8 empty] | b | -0.5833 | 0.04
Percent Riffle - Volcanic Mountains and Valleys Region
[8 empty] | Field Value |  |  |  |  | 61 | 73
[13 empty] | 82 | 80
[8 empty] | Index Value | 0 | 0.29 | 0.3 | 0.69 | 0.7 | 1
[9 empty] | Rising Limb | Falling Limb
Coefficients - Y = a * X + b
[8 empty] | a | 0.025 | -0.15
[8 empty] | b | -0.825 | 13
Percent Riffle for Streams < 3% slope
[8 empty] | Field Value |  |  |  |  | 39 | 50
[13 empty] | 69 | 60
[8 empty] | Index Value | 0 | 0.29 | 0.3 | 0.69 | 0.7 | 1
[9 empty] | Rising Limb | Falling Limb
Coefficients - Y = a * X + b
[8 empty] | a | 0.027 | -0.033
[8 empty] | b | -0.364 | 3
Percent Riffle for Streams >=3% slope
[8 empty] | Field Value |  |  |  |  | 60 | 68
[13 empty] | 83 | 78
[8 empty] | Index Value | 0 | 0.29 | 0.3 | 0.69 | 0.7 | 1
[9 empty] | Rising Limb | Falling Limb
Coefficients - Y = a * X + b
[8 empty] | a | 0.0375 | -0.06
[8 empty] | b | -1.55 | 5.68
Aggradation Ratio
[8 empty] | Field Value | 1.6 |  | 1.4 | 1.2 |  | 1
[8 empty] | Index Value | 0 | 0.29 | 0.3 | 0.69 | 0.7 | 1
Coefficients - Y = a * X^3 + b * X^2 + c * X + d
[8 empty] | a | 3.5417
[8 empty] | b | -13.75
[8 empty] | c | 15.808
[8 empty] | d | -4.6
Sinuosity for E Stream Types
[8 empty] | Field Value |  |  | 1.2 | 1.29 |  | 1.3
[11 empty] | 2 | 1.81 |  | 1.8
[8 empty] | Index Value | 0 | 0.29 | 0.3 | 0.69 | 0.7 | 1
[9 empty] | Rising Limb | Falling Limb
Coefficients - Y = a * X + b
[8 empty] | a | 4.3333 | -2.0526
[8 empty] | b | -4.9 | 4.4053
Sinuosity for Unconfined Alluvial Valleys
[8 empty] | Field Value |  |  | 1.15 | 1.19 |  | 1.2
[11 empty] | 1.6 | 1.51 |  | 1.5
[8 empty] | Index Value | 0 | 0.29 | 0.3 | 0.69 | 0.7 | 1
[9 empty] | Rising Limb | Falling Limb
Coefficients - Y = a * X + b
[8 empty] | a | 9.75 | -4.3333
[8 empty] | b | -10.912 | 7.2333
Sinuosity for Confined Alluvial Valleys
[8 empty] | Field Value | 1 |  |  | 1.19 |  | 1.2
[8 empty] | Index Value | 0 | 0.29 | 0.3 | 0.69 | 0.7 | 1
[9 empty] | Rising Limb | Falling Limb
Coefficients - Y = a * X + b
[8 empty] | a | 3.6316
[8 empty] | b | -3.6316
Sinuosity for Colluvial/V-Shaped Valleys
[8 empty] | Field Value |  |  | 1 | 1.09 |  | 1.1
[11 empty] | 1.4 | 1.31 |  | 1.3
[8 empty] | Index Value | 0 | 0.29 | 0.3 | 0.69 | 0.7 | 1
[9 empty] | Rising Limb | Falling Limb
Coefficients - Y = a * X + b
[8 empty] | a | 4.3333 | -4.3333
[8 empty] | b | -4.0333 | 6.3667
Riparian Width (%)
[8 empty] | Unconfined Alluvial Valleys | 30 |  |  |  |  | 100
[8 empty] | Confined Alluvial or Colluvial/V-Shaped Valleys | 60 |  |  |  |  | 100
[8 empty] | Index Value | 0 | 0.29 | 0.3 | 0.69 | 0.7 | 1
[9 empty] | Unconfined Alluvial | Confined Alluvial or Colluvial/V-Shaped Valleys
Coefficients - Y = a * X + b
[8 empty] | a | 0.0143 | 0.025
[8 empty] | b | -0.4286 | -1.5
Woody Vegetation Cover
[8 empty] | Mountains & Basins | 0 |  |  |  | 69 | 122
[8 empty] | Index Value | 0 | 0.29 | 0.3 | 0.69 | 0.7 | 1
Coefficients - Y = a * X^2 + b * X + c
[8 empty] | a | -3.7e-05
[8 empty] | b | 0.012681
[8 empty] | c | 0
Woody Vegetation Cover
[8 empty] | Plains | 0 |  |  |  |  | 59
[11 empty] | 101 |  |  | 69
[8 empty] | Index Value | 0 | 0.29 | 0.3 | 0.69 | 0.7 | 1
[9 empty] | Plains - Rising Limb | Plains - Falling Limb
Coefficients - Y = a * X + b
[8 empty] | a | 0.0169 | -0.0219
[8 empty] | b | 0 | 2.5094
Herbaceous Vegetation Cover
[8 empty] | Herbaceous Reference Vegetation Cover | 30 |  |  |  | 94 | 117
[8 empty] | Forested or Scrub-Shrub Reference Vegetation Cover | 0 |  |  |  | 57 | 80
[8 empty] | Index Value | 0 | 0.29 | 0.3 | 0.69 | 0.7 | 1
[9 empty] | Forested or Scrub-Shrub Reference Vegetation Cover | Herbaceous Reference Vegetation Cover
Coefficients - Y = a * X + b
[8 empty] | a | 0.0124 | 0.0114
[8 empty] | b | 0 | -0.3471
Percent Native Cover
[8 empty] | Field Value |  |  | 65 |  | 91 | 100
[8 empty] | Index Value | 0 | 0.29 | 0.3 | 0.69 | 0.7 | 1
[9 empty] | F | FAR/NF
Coefficients - Y = a * X + b
[8 empty] | a | 0.0333 | 0.0154
[8 empty] | b | -2.3333 | -0.7

## Pull Down Notes (hidden)
Existing and Proposed Stream Types
A
Ba
B
Bc
C
Cb
E
F
G
Gc
Proposed Bed Material
Silt/Clay
Sand
Gravel
Cobble
Boulders
Bedrock
BEHI/NBS Scores
L/VL
L/L
L/M
L/H
L/VH
L/Ex
M/VL
M/L
M/M
M/H
M/VH
M/Ex
H/VL
H/L
H/M
H/H
H/VH
H/Ex
VH/VL
VH/L
VH/M
VH/H
VH/VH
VH/Ex
Ex/VL
Ex/L
Ex/M
Ex/H
Ex/VH
Ex/Ex
Restoration Potential
Full
Partial
Region
Mountains
Plains
Basins
Bioregion
Bighorn Basin Foothills
Black Hills
Granitic Mountains
High Valleys
NE Plains
SE Plains
Sedimentary Mountains
Southern Foothills & Laramie Range
Southern Rockies
Volcanic Mountains & Valleys
Wyoming Basin
Yes/No
Yes
No
Programmatic Goals
Mitigation - Credits
Mitigation - Debits
TMDL
Grant
Other
River Basin
Bear River
Green River
NE Missouri Basin
Platte River
Snake/ Salt River
Yellowstone River
Stream Temperature
Tier I (Cold)
Tier II (Cold-Cool)
Tier III (Cool)
Tier IV (Cool-Warm)
Tier V (Warm)
Overall Watershed Condition
P
F
G
Catchment Hydrology
G3
G2
G1
F3
F2
F1
P3
P2
P1
Data Collection Season
Winter/Spring
Summer
Fall
Stream Productivity Rating
Blue Ribbon and non-trout
Red Ribbon
Yellow Ribbon
Green Ribbon
Vegetation Cover
Forested
Scrub-Shrub
Herbaceous
Valley Type
Unconfined Alluvial
Confined Alluvial
Colluvial/V-Shaped
Impact Severity Tier
Tier 5
Tier 4
Tier 3
Tier 2
Tier 1
Tier 0
Debit Options
N/A
1
2
3