## Parameter Selection Checklist
Function-Based Parameter |  | Metric(s) |  | Field (F) and/or Desktop (D)
* | Reach Runoff | * | Land Use Coefficient | D
|  | * | Concentrated Flow Points | F
| Flow Alteration |  | Q_Low, Measured / Q_Low, Expected | F/D
* | Floodplain Connectivity | * | Bank Height Ratio (BHR) AND Entrenchment Ratio (ER) | F
| Large Woody Debris (LWD) |  | LWD Index (LWDI) | F
|  |  | No. of LWD Pieces/ 100 meters | F
* | Lateral Migration |  | Dominant BEHI/NBS AND Percent Streambank Erosion | F
|  |  | Greenline Stability Rating | F
|  |  | Percent Armoring | F
| Bed Material Characterization |  | Size Class Pebble Count Analyzer | F
* | Bed Form Diversity | * | Pool Spacing Ratio AND Pool Depth Ratio AND Percent Riffle | F
|  |  | Aggradation Ratio | F
| Plan Form |  | Sinuosity | F/D
* | Riparian Vegetation | * | Riparian Width* AND Woody Vegetation Cover AND Herbaceous Vegetation Cover AND Percent Native Cover | *F/D F
| Temperature |  | MWAT | F
| Nutrients |  | Chlorophyll | F
| Macroinvertebrates |  | WSII | F
|  |  | RIVPACS | F
| Fish |  | Native Fish Species Richness | F
|  |  | SGCN Absent | F
|  |  | Game Species Biomass | F
* | Recommended for all assessments.
The following forms are provided to assist in data collection.
| Field Form | Associated Metrics
| Project Reach Form | Bankfull Verification, Stream Classification, Concentrated Flow Points, Sinuosity, & No. of LWD Pieces/ 100 meters
| Cross Section Form(s) | Representative Riffle, BHR, ER, & Aggradation Ratio
| Longitudinal Profile Form | Reach Slope, Pool Spacing, Pool Depth, & Percent Riffle
| Rapid Survey Form | BHR, ER, Aggradation Ratio, Reach Slope, Pool Spacing, Pool Depth, & Percent Riffle
| Lateral Migration Form | Dominant BEHI/NBS, Percent Streambank Erosion, & Armoring
| Riparian Vegetation Form | Woody Vegetation Cover, Herbaceous Vegetation Cover, & Percent Native Cover
| Riparian Width Form | Riparian Width
| Pebble Count Form | Size Class Pebble Count Analyzer
| LWDI | LWDI
| Periphyton Sample Collection | Chlorophyll α
| Macroinvertebrate Surber Sample Collection | WSII & RIVPACS

## Project Reach Form
I. | Site Information
Project Name:
Reach ID:
Latitude:
| Longitude: |  |  | Shading Key
| Drainage Area (sq. mi.): |  |  | Desktop Value
| Stream Reach Length (ft): |  |  | Field Value
| Flow Type: |  |  | Calculation
River Basin:
Valley Type:
II. | Reach Walk
A. | Difference between bankfull (BKF) stage and water surface (WS) (ft)
Difference between BKF stage and WS (ft) Average or consensus value from reach walk.
B. | Number Concentrated Flow Points
Concentrated Flow Points/ 1,000 L.F.
C. | Length of Armoring on banks (ft)
Total (ft)
Percent Armoring (%)
D. | Valley length (ft)
Stream Length (ft)
Sinuosity
III. | Identification of Representative Sub-Reach
| Representative Sub-Reach Length At least 20 x the Bankfull Width |  |  | 20*Bankfull Width
Latitude of downstream extent:
Longitude of downstream extent:
Sub-Reach Survey Method
□ Longitudinal Profile & Cross Section
□ Rapid Survey
IV. | Bankfull Verification and Representative Riffle Cross Section
| Is Cross Section located within Representative Sub-Reach? |  |  | □ Yes | □ No
If no, explain why:
A. | Bankfull Width (ft) |  |  | Cross Section Measurements Depth measured from bankfull
B. | Bankfull Mean Depth (ft) = Average of cross-section depths |  |  | Station | Depth | Station | Depth | W | Average D | Area | W | Average D | Area
C. | Bankfull Area (sq. ft.) Width * Mean Depth | [6 empty] | - | - | -
D. | Regional Curve Bankfull Width (ft)
E. | Regional Curve Bankfull Mean Depth (ft)
F. | Regional Curve Bankfull Area (sq. ft.)
G. | Curve Used
NOTE: Space is provided here to survey a cross section using rapid survey methods. A cross section form is also available for cross section surveys.
V. | Stream Classification
A. | Width Depth Ratio (ft/ft) Bankfull Width / Bankfull Mean Depth
B. | Bankfull Max Riffle Depth
C. | Floodprone Area Width (ft)
D. | Entrenchment Ratio (ft/ft) Floodprone Area Width /Bankfull Width
E. | Slope Estimate (%) |  | Average slope from the representative sub-reach will be measured and calculated.
F. | Channel Material Estimate |  | Pebble count forms are available to aid in this determination.
G. | Stream Type
VI. | Large Woody Debris (328 ft assessment length within Sub-Reach)
A. | Number of Pieces |  | NOTE: Complete this section only if the LWDI is not being used. Otherwise complete the LWDI Field Form.
VII. | Representative Sub-Reach Sketch
VIII. | Notes

## Longitudinal Profile Form
Date: |  |  |  |  | Rod Team:
Stream Name: |  |  |  |  | Instrument Team:
Reach I.D. |  |  |  |  | Notes Team:
Team Number:
Longitudinal Profile Field Form
Key Codes:
Head of Riffle |  | R | Bankfull |  | BKF | Benchmark |  | TBM
Head of Run |  | N | Top of Bank |  | TOB | Turning Point |  | TP
Head of Pool |  | P | Edge of Channel |  | EC | Backsight |  | BS
Head of Glide |  | G | Inner Berm |  | IB | Foresight |  | FS
Thalweg |  | TW |  |  |  | Height of Instrument |  | HI
Survey: |  |  | Thalweg |  | Water Surface |  | Bankfull |  | Top of Low Bank
Station | BS (+) | HI | FS (-) | Elevation | FS (-) | Elevation | FS (-) | Elevation | FS (-) | Elevation | FS (-) | Elevation
Survey: |  |  | Thalweg |  | Water Surface |  | Bankfull |  | Top of Low Bank
Station | BS (+) | HI | FS (-) | Elevation | FS (-) | Elevation | FS (-) | Elevation | FS (-) | Elevation | FS (-) | Elevation

## Standard Cross Section Form
Date: |  |  |  |  | Rod Team:
Stream Name: |  |  |  |  | Instrument Team:
Reach I.D. |  |  |  |  | Notes Team:
Team Number:
Key Codes:
Head of Riffle |  | R | Bankfull |  | BKF | Benchmark | TBM
Head of Run |  | N | Top of Bank |  | TOB | Turning Point | TP
Head of Pool |  | P | Edge of Channel |  | EC | Backsight | BS
Head of Glide |  | G | Inner Berm |  | IB | Foresight | FS
Thalweg |  | TW |  |  |  | Height of Instrument | HI
Cross Section Field Form
Station | BS (+) | HI | FS (-) | Elevation | Notes

## Rapid Survey Form
Reach ID:
I. | Riffle Data (Floodplain Connectivity & Bed Form Diversity)
A. | Representative Sub-Reach Length |  |  |  |  | 20*Bankfull Width
B. | Bank Height & Riffle Data: Record for each riffle in the Sub-Reach
|  | R1 | R2 | R3 | R4 | R5 | R6 | R7 | R8
Begin Station
End Station
Low Bank Height (ft)
BKF Max Depth (ft)
BKF Mean Depth (ft)
BKF Width (ft)
Flood Prone Width (ft)
Riffle Length (ft) Including Run
Bank Height Ratio (BHR) Low Bank H / BKF Max D
BHR * Riffle Length (ft)
Entrenchment Ratio (ER)
ER * Riffle Length (ft)
WDR BKF Width/BKF Mean Depth
C. | Total Riffle Length (ft) Excludes Additional Pool Lengths | bar: R3
D. | Weighted BHR | R7: Shading Key
Field Value
E. | Weighted ER | R7: Calculation
F. | Maximum WDR | bar: R3
G. | Percent Riffle (%) | bar: R3
II. | Pool Data (Bed Form Diversity)
A. | Pool Data: Record for each pool within the Sub-Reach
|  | P1 | P2 | P3 | P4 | P5 | P6 | P7 | P8
| Geomorphic Pool? | [8 empty] | Drop-down
| Station | [8 empty] | G
P-P Spacing (ft) | bar: P1 to P8
Pool Spacing Ratio Pool Spacing/BKF Width | bar: P1 to P8
Pool Depth (ft) Measured from BKF
Pool Depth Ratio Pool Depth/BKF Mean Depth
B. | Average Pool Depth Ratio | P2: C.; P3: Median Pool Spacing Ratio
III. | Slope
|  | Begin | End | Difference |  | Slope (ft/ft)
Station along tape (ft) | bar: P3 to P6
Stadia Rod Reading (ft) | bar: P3 to P4
IV. | Notes

## Lateral Stability Form
Reach ID:
Valley Type:
Bed Material:
Bank Erosion Hazard Index
Station ID | Bank Length (Ft) | Study Bank Height (ft) | BKF Height (ft) | Root Depth (ft) | Root Density (%) | Bank Angle (degrees) | Surface Protection (%) | Bank Material Adjustment | Stratification Adjustment | BEHI Total/ Category | NBS Ranking

## Riparian Veg Form
Sub-Reach Name: ___________________
Sub-Reach Length: ________ # Plots/side: _____ Random Start # (1-20 ft): _____ Plot Spacing: _______
Primary Cover Type (H, S, F, M, U) _____ |  |  | Plot ____ |  | L / R | Primary Cover Type (H, S, F, M, U) _____ |  |  | Plot ____ |  | L / R
Geomorphic Position: (IM, OM, S) _____ |  |  | Station ______ |  |  | Geomorphic Position: (IM, OM, S) _____ |  |  | Station ______
Absolute Cover (AC) by Species - use scientifc names of plants. | [5 empty] | Absolute Cover (AC) by Species - use scientifc names of plants.
Tree Plot (1, 32 x32 ft plot) |  |  |  | AC (%) | Native Status (N/I) | Tree Plot (1, 32 x32 ft plot) |  |  |  | AC (%) | Native Status (N/I) | Drop-down
1. | [5 empty] | 1. | [5 empty] | N
2 | [5 empty] | 2 | [5 empty] | I
3 | [5 empty] | 3
|  |  | Tree Subtotal | [5 empty] | Tree Subtotal
Shrub Plot (1, 16 x16 ft plot) | [5 empty] | Shrub Plot (1, 16 x16 ft plot)
1. | [5 empty] | 1.
2. | [5 empty] | 2.
3. | [5 empty] | 3.
4. | [5 empty] | 4.
|  |  | Shrub Subtotal | [5 empty] | Shrub Subtotal
|  |  | Woody Vegetation Cover (Total) | [5 empty] | Woody Vegetation Cover (Total)
|  |  | Native Woody Veg Total | [5 empty] | Native Woody Veg Total
Herb Plots (2, 3x3 ft* plots) or (1, 16 x16 ft plot) |  | Herb Plot 1 AC (%) | Herb Plot 2 AC (%) | Avg Herb* AC (%) | Native Status (N/I) | Herb Plots (2, 3x3 ft* plots) or (1, 16 x16 ft plot) |  | Herb Plot 1 AC (%) | Herb Plot 2 AC (%) | Avg Herb* AC (%) | Native Status (N/I)
1. | [5 empty] | 1.
2. | [5 empty] | 2.
3. | [5 empty] | 3.
4. | [5 empty] | 4.
5. | [5 empty] | 5.
6. | [5 empty] | 6.
7. | [5 empty] | 7.
8. | [5 empty] | 8.
9. | [5 empty] | 9.
10. | [5 empty] | 10.
| Herb Veg. Cover (Total) | [5 empty] | Herb Veg. Cover (Total)
| Native Herb. Veg Total | [5 empty] | Native Herb. Veg Total
| Total Vegetation Cover | [5 empty] | Total Vegetation Cover
| Total Native Cover | [5 empty] | Total Native Cover
| Percent Native Cover | [5 empty] | Percent Native Cover
Bareground/litter/gravel | [5 empty] | Bareground/litter/gravel
Embedded rock | [5 empty] | Embedded rock
Notes: | [5 empty] | Notes:

## Riparian Width Form
Sub-Reach Name:
Sub-Reach Length: |  | # Plots/side: |  | Random Start # (1-20 ft): |  |  | Plot Spacing:
From aerial imagery: |  | Expected (Ft): |  |  |  | Observed (ft):
Station ID: |  | Expected (L Bank): |  |  | Expected (R Bank): |  | Expected (Ft):
Channel Width: |  | Observed (L Bank): |  |  | Observed (R Bank): |  | Observed (Ft):
Riparian Width %:
Check Observed Indicators: |  |  |  |  | Notes:
| Valley Edge |  | Slope break/Terrace
| Change in Sediment |  | Other:
Evidence of Flooding
Change in Vegetation
From aerial imagery: |  | Expected (Ft): |  |  |  | Observed (ft):
Station ID: |  | Expected (L Bank): |  |  | Expected (R Bank): |  | Expected (Ft):
Channel Width: |  | Observed (L Bank): |  |  | Observed (R Bank): |  | Observed (Ft):
Riparian Width %:
Check Observed Indicators: |  |  |  |  | Notes:
| Valley Edge |  | Slope break/Terrace
| Change in Sediment |  | Other:
Evidence of Flooding
Change in Vegetation
From aerial imagery: |  | Expected (Ft): |  |  |  | Observed (ft):
Station ID: |  | Expected (L Bank): |  |  | Expected (R Bank): |  | Expected (Ft):
Channel Width: |  | Observed (L Bank): |  |  | Observed (R Bank): |  | Observed (Ft):
Riparian Width %:
Check Observed Indicators: |  |  |  |  | Notes:
| Valley Edge |  | Slope break/Terrace
| Change in Sediment |  | Other:
Evidence of Flooding
Change in Vegetation
From aerial imagery: |  | Expected (Ft): |  |  |  | Observed (ft):
Station ID: |  | Expected (L Bank): |  |  | Expected (R Bank): |  | Expected (Ft):
Channel Width: |  | Observed (L Bank): |  |  | Observed (R Bank): |  | Observed (Ft):
Riparian Width %:
Check Observed Indicators: |  |  |  |  | Notes:
| Valley Edge |  | Slope break/Terrace
| Change in Sediment |  | Other:
Evidence of Flooding
Change in Vegetation
Average O/E:

## Pebble Count Form
SITE OR PROJECT:
REACH/LOCATION:
DATE COLLECTED:
FIELD COLLECTION BY:
DATA ENTERED BY:
|  |  | PARTICLE CLASS |  |  | Reach Summary
MATERIAL | PARTICLE | SIZE (mm) | Riffle | Pool | Total | Class % | % Cum
| Silt / Clay | < .063
| Very Fine | .063 - .125
| Fine | .125 - .25
| Medium | .25 - .50
| Coarse | .50 - 1.0
| Very Coarse | 1.0 - 2.0
| Very Fine | 2.0 - 2.8
| Very Fine | 2.8 - 4.0
| Fine | 4.0 - 5.6
| Fine | 5.6 - 8.0
| Medium | 8.0 - 11.0
| Medium | 11.0 - 16.0
| Coarse | 16 - 22.6
| Coarse | 22.6 - 32
| Very Coarse | 32 - 45
| Very Coarse | 45 - 64
| Small | 64 - 90
| Small | 90 - 128
| Large | 128 - 180
| Large | 180 - 256
| Small | 256 - 362
| Small | 362 - 512
| Medium | 512 - 1024
| Large-Very Large | 1024 - 2048
| Bedrock | > 2048
Totals